## Instructions
BIDDER INSTRUCTIONS:
Please complete the following tabs as instructed (in each tab):
Tab 2 - Bidder Overview
Tab 3 - Scope of Work
Tab 4 - Bidder Questions
Tab 5 - Pricing

## Overview
ID | BIDDER OVERVIEW
1 | Bidder Name
2 | Location
3 | In Business Since
4 | # of Employees
5 | # of Clients
6 | Industries Served
7 | Company Overview
8 | Product Solution Overview
9 | Service Overview

## SOW
ID | SCOPE OF WORK
1 | SNRC is seeking a qualified vendor to supply and install a turnkey 4K HDR module-level LED upgrade to the existing display and power systems at the STIR Bar at Seneca Niagara Resort & Casino.
2 | Provisions:
3 | 1.) Provide 4K HDR indoor LED panels to replace the existing screen panels to the following minimum specifications:
4 | Pixel Pitch: 3 mm cabinet display with a minimum brightness of 1,000 nits and a total display size of 39'-4 7/16" x 21' 3/1/8" and a resolution of 4000 pixels x 2160 pixels capable opf providing a display
5 | Display Type: Cabinet
6 | Total Number of Cabinets dependent on size of panels used
7 | Brightness: 1,000 NITS
8 | Display Size: 39' 3 7/16" x 21' 3 1/8"
9 | Display Depth: 1 5/16"
10 | Visible Display Area: 837 SF
11 | Visible Display Diagonal: 44' 8 15/16"
12 | Display Resolution: 4000 Pixels x 2160 Pixels
13 | Display Aspect Ratio: 16.7 x 9
14 | Display Weight must be confirmed by vendor and reviewed by the vendor's structural engineer to confirm the existing structure can hold the intended weight of the proposal LED sytem.
15 | All necessary processing equipment to the following minimum requirements:
16 | Controller: NovaStar H5 or approved equal
17 | Sending Card: H_20xRJ45 or approved equal
18 | Data Transfer: Ethernet Cable
19 | Color Depth: 10 bit
20 | Frame Rate: 60 Hz
21 | HDR Support
22 | All necessary power and data wiring, connections, power supplies and other necessary equipment and materials necessary to provide a complete turn key LED Screen upgrade
23 | Power Working Voltage: 240V 47~63 Hz
24 | Power Circuits: 9 Spaces Available for vendor circuits
25 | Circuit Amperage: 20A
26 | Maximum Power Consumption: 31,050 W or as confirmed by vendors electrical engineer based on available electric within panel.
27 | Maximum Heat Transfer: 105,300 BTU/h with an average Heat Transfer of approximatrely 37,000 BTU/h or less
28 | The existing structural framework, cabinet infrastructure, mounting system, and main electrical distribution panel will remain in place. Any modifications required to accommodate the new LED system proposed shall be completed by the awarded vendor within this scope of work.
29 | Vendor must confirm compatibility with current structural configuration and mounting geometry
30 | Proposal for upgrade must include:
31 | (a) Power System Upgrade, replacing power groups with new power supplies
32 | (b) Spare Parts Kit (4%)
33 | (c) All necessary equipment and hardware for upgrade
34 | (d) Proposed solutions must demonstrate full compatibility with the retained structural and electrical systems while improving performance characteristics such as brightness, resolution, efficiency, and thermal management
35 | (e)Proposals should included all required hardware, software, and labor for upgrade including and processing cards (ie. H5, sending, input)
36 | (f) Proposals must ensure appropriate ventailation to cool system adequately. Proposals should assume that all fans will require replacement.
37 | Labor for installation must include the following:
38 | (a)Removal and disposal of all materials and equipment from current and outgoing system (LED Panels, ancilliary equipment, packaging).
39 | (b)Integration with existing cabinets and power systems
40 | (c)Any travel expenses for installation team
41 | (d)Labor to pull new data and power (as needed to provide a complete system)
42 | Submittals:
43 | 1.) Literature shall be provided that indicate dimensions, weights, capabilities of all aspects of hardware included in proposal
44 | 2.) Any applicable warranties
45 | 3.) As ALTERNATE include pricing on standard 5 year parts and labor warranty.
END OF SOW

## Bidder Questions
INSTRUCTIONS: Please answer YES or NO to all questions below by placing an "X" in the appropriate column. Add any additional information in the COMMENTS column as needed or required. Please provide as much detail as possible.
ID | VENDOR MINIMUM REQUIREMENTS | YES | NO | COMMENTS
1 | Are you able to meet the specifications provided? If No, please explain in Comments section.
2 | Can you confirm your typical work days & times?
3 | Can you confirm the lead time required for you to have all materials available & on site to complete the SOW?
4 | Can you confirm your earliest availability to start?
5 | Do you provide any discounts, such as early payment? If Yes, please explain in the Comments section.
6 | Will you accept SGC's Terms & Conditions as mentioned in the RFP document? If No, please explain in Comments section.
7 | Do you understand the TERO Requirements involved?
8 | Can you provide any warranties associated with the equipment and/or installation?
9 | Are there any tariffs associated with your quotation?
10 | Can you confirm the number of technicians that will be installing the system upgrade and how many days it will take to complete?

## Pricing
INSTRUCTIONS: Please provide a clear review of all pricing and pricing terms for the Scope of Services specified in Exhibit A tab 3.
PRICING & PRICING TERMS | QTY | PRICE | TOTAL
4K HDR MODULE UPGRADE | 1 |  | 0
POWER SYSTEMS UPGRADE | 1 |  | 0
SPARE PARTS KIT (4%) | 1 |  | 0
LABOR | 1 |  | 0
FREIGHT | 1 |  | 0
SUBTOTAL | - | - | 0
TERO (5%) - Tribal Employment Rights Ordinance | - | 5% | 0
TOTAL | - |  | 0
ADD ALTERNATE FOR STANDARD 5 YEAR PARTS & LABOR WARRANTY | 1 | 0 | 0